## Provenance
Field | Value
Artifact | METEORSTORM ETEN, Kestrel Orbital Day-1 CONOPS
Platform | Kestrel Orbital
Scope | Day-1 CONOPS, 55 elements scoped to the telecommand path
Taxonomy | MISP meteorstorm taxonomy, machinetag.json, version 2
Frozen | 2026-07-25
Distribution | TLP:GREEN, SCORP2 community members only
Source page | https://fullspectrum.spacecybersecurityprofessional.com/overview/eten-reference
Counts | 55 = 4 PCE + 4 SEG + 20 SVC + 27 AST

## Counts
Layer | Layer name | Elements
PCE | Primary Capability Environment Layer | 4
SEG | Segment Layer | 4
SVC | Service Layer | 20
AST | Asset Layer | 27
Total |  | 55

## Elements
ETEN | Layer | Layer name | TAG | LABEL | Ordinal | Description | Parent | Distributed | Subsystem | Reference | UUID
PCE:OR:Orbital:00 | PCE | Primary Capability Environment Layer | OR | Orbital | 00 | The geostationary orbit regime (~35,786 km) part of the fleet flies in, fixing its coverage geometry, contact windows, and radiation exposure. |  |  |  |  | 5b33fa43-0c8b-5540-9ee5-01be3303573b
PCE:OR:Orbital:01 | PCE | Primary Capability Environment Layer | OR | Orbital | 01 | The medium Earth orbit regime (~8,000 km) part of the fleet flies in, with its own orbital periods, contact windows, and radiation environment. |  |  |  |  | bbf28684-46f7-52dd-b69a-eaff6f1a63ce
PCE:TE:Terrestrial:00 | PCE | Primary Capability Environment Layer | TE | Terrestrial | 00 | Reston, Virginia land site hosting the primary mission-operations complex, its control facilities, and the network operations center. |  |  |  |  | 847f09dd-5d45-5996-9a05-38ffe68cb420
PCE:TE:Terrestrial:01 | PCE | Primary Capability Environment Layer | TE | Terrestrial | 01 | Kiruna, Sweden polar TT&C ground-station site (67.9°N) that carries the command path into the link; a separate site with its own ordinal for clean failover and jurisdiction analysis. |  |  |  |  | d347cbe7-cd4a-567d-9098-62e71056ccc2
SEG:SP:Space:00 | SEG | Segment Layer | SP | Space | 00 | The on-orbit enclave: the flight services and their assets operating on the constellation spacecraft, beyond physical reach. | PCE:OR:Orbital:00; PCE:OR:Orbital:01 |  |  |  | 39543d62-c853-51e7-ab41-c0afc1004ec3
SEG:LI:Link:00 | SEG | Segment Layer | LI | Link | 00 | The link enclave: the services and assets carrying telecommand up and telemetry and mission data down across the RF and optical signal path between space and ground. | PCE:OR:Orbital:00; PCE:OR:Orbital:01; PCE:TE:Terrestrial:00 |  |  |  | 08a83e75-d5da-5b0f-8e58-8bbe89a57ed1
SEG:GR:Ground:00 | SEG | Segment Layer | GR | Ground | 00 | The Reston, Virginia mission-operations enclave: the control, crypto, access-control, patch, and console services that command the constellation. | PCE:TE:Terrestrial:00; PCE:TE:Terrestrial:01 |  |  |  | 3629af59-0e23-5b1c-a4ad-fcad5f7e72b9
SEG:GR:Ground:01 | SEG | Segment Layer | GR | Ground | 01 | Kiruna, Sweden polar TT&C ground-station enclave; the second terrestrial ground segment, distinct from Reston, hosting the site RF ground terminal. | PCE:TE:Terrestrial:01 |  |  |  | 3a287acc-f36b-580a-a6f2-96c80187302e
SVC:CP:Control Plane:00 | SVC | Service Layer | CP | Control Plane | 00 | The service that determines and controls spacecraft orientation (ADCS). | SEG:SP:Space:00 | N |  |  | 2e3ba66c-524d-572d-a13f-f6455674dbcf
SVC:HY:Hybrid:00 | SVC | Service Layer | HY | Hybrid | 00 | The service that executes commands and moves data across the vehicle, on both the control and data planes (C&DH). | SEG:SP:Space:00 | N |  |  | f40a3a12-9da6-5e8c-a7cb-4f2605528a55
SVC:DP:Data Plane:00 | SVC | Service Layer | DP | Data Plane | 00 | The service that carries telemetry and payload product to the ground (Comms). | SEG:SP:Space:00 | N |  |  | e0fac8bc-50d6-55a7-b4a9-96c51ce2fc92
SVC:CP:Control Plane:01 | SVC | Service Layer | CP | Control Plane | 01 | The service that encrypts and authenticates on board, including telecommand authentication (Crypto, space). | SEG:SP:Space:00 | N |  |  | 8d2c0d6f-5875-5a65-8d8d-058e4b0902fe
SVC:CP:Control Plane:02 | SVC | Service Layer | CP | Control Plane | 02 | The service that generates, stores, and distributes electrical power (EPS). | SEG:SP:Space:00 | N |  |  | e5d8ce63-fdf2-5d21-8403-43809ef89ddd
SVC:DP:Data Plane:01 | SVC | Service Layer | DP | Data Plane | 01 | The service that produces the mission product the satellite exists to deliver (Payload). | SEG:SP:Space:00 | N |  |  | 95f0f5da-82f6-5277-895d-fc4e03a1b2f6
SVC:CP:Control Plane:03 | SVC | Service Layer | CP | Control Plane | 03 | The service that performs command-received flight termination for range safety (FTS). | SEG:SP:Space:00 | N |  |  | d93dd4ca-19ba-5198-9bd4-84c1c1ad803f
SVC:CP:Control Plane:04 | SVC | Service Layer | CP | Control Plane | 04 | The service that holds every component within its temperature limits (TCS). | SEG:SP:Space:00 | N |  |  | 1dbb74b8-8c73-5546-a961-26bf09febd6b
SVC:CP:Control Plane:05 | SVC | Service Layer | CP | Control Plane | 05 | The service that authenticates command sources and enforces command acceptance on the uplink (ACA, link). | SEG:LI:Link:00 | N |  |  | 3c15b91a-2bee-5e7e-a3fa-dac15543725e
SVC:HY:Hybrid:01 | SVC | Service Layer | HY | Hybrid | 01 | The service that detects or corrects bit errors on the link (FEC/ECC error handling). | SEG:LI:Link:00 | N |  |  | 26de262a-b48a-5d35-ac61-c21a5732bfce
SVC:CP:Control Plane:06 | SVC | Service Layer | CP | Control Plane | 06 | The service that detects hostile command or state manipulation on board and recovers from it. | SEG:LI:Link:00 | N |  |  | 578c56ba-d2a1-5104-b382-e83f71fba233
SVC:CP:Control Plane:07 | SVC | Service Layer | CP | Control Plane | 07 | The service that tasks and configures the payload. | SEG:LI:Link:00 | N |  |  | 965bcf25-8dfc-5fb6-a6ab-521dd9f0e2fe
SVC:HY:Hybrid:02 | SVC | Service Layer | HY | Hybrid | 02 | The service that tracks the vehicle and returns telemetry across the control loop and the data path (T2). | SEG:LI:Link:00 | N |  |  | b99b9117-eaaa-5fca-ae50-956d729b891f
SVC:CP:Control Plane:08 | SVC | Service Layer | CP | Control Plane | 08 | The service that protects commands before uplink and data after downlink (Crypto, ground). | SEG:GR:Ground:00 | N |  |  | 0c0ed553-342c-5ec9-952e-ce02540f18e6
SVC:CP:Control Plane:09 | SVC | Service Layer | CP | Control Plane | 09 | The service that decides who may command and which commands are released to the link (ACA, ground). | SEG:GR:Ground:00 | N |  |  | d98eb408-33d2-57c1-a5b9-10ce6651f538
SVC:CP:Control Plane:10 | SVC | Service Layer | CP | Control Plane | 10 | The service that conducts and monitors launch-phase operations (Launch Control). | SEG:GR:Ground:00 | N |  |  | e18b7c9d-24e9-5243-b4fe-9eda50eb1882
SVC:CP:Control Plane:11 | SVC | Service Layer | CP | Control Plane | 11 | The service that terminates flight autonomously by rule, without a human in the loop (AFSS). | SEG:GR:Ground:00 | N |  |  | 8503e37a-224d-5e1a-a3df-3c600df73266
SVC:CP:Control Plane:12 | SVC | Service Layer | CP | Control Plane | 12 | The service that delivers and installs software and firmware updates under control (Patch Updates). | SEG:GR:Ground:00 | N |  |  | 6825ddf3-38e7-5a95-9a10-e2b59d4900b5
SVC:CP:Control Plane:13 | SVC | Service Layer | CP | Control Plane | 13 | The service that gives operators the mission-ops console: telemetry monitoring and command issue. | SEG:GR:Ground:00 | N |  |  | 535496db-7bda-55c2-8134-41d4a0a6dc29
SVC:HY:Hybrid:03 | SVC | Service Layer | HY | Hybrid | 03 | The service that transmits the command uplink and receives the downlink at the Kiruna ground station (RF ground terminal). | SEG:GR:Ground:01 | N |  |  | 7515af9d-ad81-5849-b42f-84296209f4ec
AST:HW:Hardware:00 | AST | Asset Layer | HW | Hardware | 00 | The physical attitude sensors: star trackers, sun sensors, gyros, magnetometers. | SVC:CP:Control Plane:00 |  |  |  | 4a6367c7-b611-5c34-b763-bc839dba9934
AST:SW:Software:00 | AST | Asset Layer | SW | Software | 00 | The flight software that runs the ADCS control algorithms. | SVC:CP:Control Plane:00 |  |  |  | c1b4f1cb-7558-554e-8f1b-36598b856d9e
AST:HW:Hardware:01 | AST | Asset Layer | HW | Hardware | 01 | The physical power chain: solar arrays, batteries, power distribution. | SVC:CP:Control Plane:02 |  |  |  | 4766e0a5-0d87-582c-a897-2f8f5282df91
AST:HW:Hardware:02 | AST | Asset Layer | HW | Hardware | 02 | The physical FTS receiver and ordnance that carry out termination on valid command. | SVC:CP:Control Plane:03 |  |  |  | 95988c9d-307d-583d-8bfe-de61a98a1ba8
AST:FW:Firmware:00 | AST | Asset Layer | FW | Firmware | 00 | The embedded FTS firmware that interprets safety commands and drives the destruct sequence. | SVC:CP:Control Plane:03 |  |  |  | 11a165c2-9df4-5aff-94d0-4ef854a4b504
AST:HW:Hardware:03 | AST | Asset Layer | HW | Hardware | 03 | The physical thermal hardware: heaters, radiators, coatings, insulation. | SVC:CP:Control Plane:04 |  |  |  | 7dda3fdf-9536-53da-8e05-36e5742dcdc1
AST:HW:Hardware:06 | AST | Asset Layer | HW | Hardware | 06 | The physical on-board computer and OBDH bus on each constellation spacecraft. | SVC:HY:Hybrid:00 |  |  |  | 90ce3720-132d-58d9-859f-a375198884dc
AST:FW:Firmware:01 | AST | Asset Layer | FW | Firmware | 01 | The embedded OBC boot firmware, the root of trust that runs first at power-on. | SVC:HY:Hybrid:00 |  |  |  | b4aabb41-e873-5bcf-8893-b76f3d034721
AST:SW:Software:06 | AST | Asset Layer | SW | Software | 06 | The flight software that executes commands and runs FDIR for C&DH. | SVC:HY:Hybrid:00 |  |  |  | 509d6d23-cce0-5e49-baaf-7c926b135a55
AST:HW:Hardware:07 | AST | Asset Layer | HW | Hardware | 07 | The physical payload electronics that generate and format the mission product. | SVC:DP:Data Plane:01 |  |  |  | f82de2b1-c299-50c9-900d-a93478101dc8
AST:FW:Firmware:02 | AST | Asset Layer | FW | Firmware | 02 | The embedded repeater firmware that governs receive, process, and retransmit on the link. | SVC:DP:Data Plane:00 |  |  |  | 8d27f20a-2af7-50c4-bd5d-e5db085a2d01
AST:DA:Data:03 | AST | Asset Layer | DA | Data | 03 | The stored flight keys and certificates the space cryptographic service encrypts and authenticates with. | SVC:CP:Control Plane:01 |  |  | CCSDS 355.0-B (SDLS); CCSDS 357.0-B; NIST SP 800-57 | 64e297af-0ca4-5d1e-8c25-1c75042d122d
AST:SI:Signal:00 | AST | Asset Layer | SI | Signal | 00 | The transmitted telecommand uplink waveform that carries commands from ground to spacecraft. | SVC:HY:Hybrid:01 |  |  |  | 9cbb7880-01c3-55b1-a67e-882c58adcc8e
AST:DA:Data:00 | AST | Asset Layer | DA | Data | 00 | The stored link ACA credentials the access-control service checks. | SVC:CP:Control Plane:05 |  |  |  | 794fe358-d8a8-5c70-94d0-0c1aa1a1df3f
AST:SW:Software:01 | AST | Asset Layer | SW | Software | 01 | The software encoder that builds payload telecommand messages before uplink. | SVC:CP:Control Plane:07 |  |  |  | 53bd46ad-ab4a-5f4e-bf7c-0fda171d35a9
AST:SW:Software:05 | AST | Asset Layer | SW | Software | 05 | The flight software that detects hostile command or state manipulation in flight and recovers. | SVC:CP:Control Plane:06 |  |  | NIST IR 8270; Falco et al. 2024 | 752605d0-d74c-5cc5-9938-827c30030117
AST:SI:Signal:01 | AST | Asset Layer | SI | Signal | 01 | The transmitted telemetry and ranging waveform: the modulated downlink signal, its framing, coding, and ranging tones. | SVC:HY:Hybrid:02 |  |  | CCSDS 132.0-B (TM Space Data Link); CCSDS TT&C | e5a70eaa-519f-5ef3-993c-7475207b9560
AST:SW:Software:02 | AST | Asset Layer | SW | Software | 02 | The ground software that enforces command acceptance before release to the link (ACA). | SVC:CP:Control Plane:09 |  |  |  | 0a492caa-d1cf-5ebd-9fc4-efd1b540a149
AST:DA:Data:01 | AST | Asset Layer | DA | Data | 01 | The stored ACA credentials the ground authentication service relies on. | SVC:CP:Control Plane:09 |  |  |  | b922e0fb-0006-554c-b5fd-150f4cef5a74
AST:DA:Data:02 | AST | Asset Layer | DA | Data | 02 | The stored patch binaries, firmware and software, staged for deployment. | SVC:CP:Control Plane:12 |  |  |  | 9c1bd22e-d3d8-5b36-9485-eedae9f68c9e
AST:SW:Software:03 | AST | Asset Layer | SW | Software | 03 | The software pipeline that builds, signs, distributes, and installs patches. | SVC:CP:Control Plane:12 |  |  |  | dfeb5ad6-cffa-5fc1-a348-fed35ad7e82d
AST:HW:Hardware:04 | AST | Asset Layer | HW | Hardware | 04 | The physical operator workstation from which telemetry is monitored and commands are issued. | SVC:CP:Control Plane:13 |  |  |  | 92f27cf8-6d8b-583b-a230-780f85fd4e78
AST:SW:Software:04 | AST | Asset Layer | SW | Software | 04 | The software C2 application on the operator console, the ground command-and-control suite. | SVC:CP:Control Plane:13 |  |  |  | ccc39bc5-b8a0-57b7-93f0-9fb22f7aa9e1
AST:HW:Hardware:05 | AST | Asset Layer | HW | Hardware | 05 | The physical ground cryptographic module (HSM) that stores ground keys and performs encryption, decryption, signing, and verification. | SVC:CP:Control Plane:08 |  |  | CCSDS 355.0-B (SDLS); NIST SP 800-57 | d6bf30d5-397a-59d2-9795-7e502ba4a077
AST:SW:Software:07 | AST | Asset Layer | SW | Software | 07 | The software that sequences, conducts, and monitors launch-phase operations. | SVC:CP:Control Plane:10 |  |  | NASA-STD-8719.25 | 18d36dd9-aa45-5270-9c18-46bfac7bbd80
AST:FW:Firmware:03 | AST | Asset Layer | FW | Firmware | 03 | The embedded flight-safety firmware: the rule set and decision logic that uses vehicle sensors to decide termination without ground command. | SVC:CP:Control Plane:11 |  |  | NASA AFSS (NTRS); NASA-STD-8719.25 | 0f7a78c1-64f8-56cb-850e-34e55795721c
AST:HW:Hardware:08 | AST | Asset Layer | HW | Hardware | 08 | The physical Kiruna antenna, feed, and low-noise / high-power RF front end. | SVC:HY:Hybrid:03 |  |  | NIST IR 8401; CCSDS TT&C | 1a8c1e0f-9130-586e-ab67-15445afb59c0